## N53
N53 4G Air Pump Blood Pressure Watch
N53 Specification
Model | N53 4G Air Pump Blood Pressure Watch(Medical Grade)
Functions | 1.83-inch Full HD Large Screen ¦ 4G All Network ¦ Dynamic Heart Rate Monitoring Red Light Blood Oxygen Monitoring ¦ Pump-based Blood Pressure GPS + BeiDou + WiFi + LBS Multi-mode Real-time Positioning ¦ Large Icons & Fonts Voice Broadcast ¦ Historical Trajectory Records ¦ SOS Emergency Call Alarm Clock ¦ Watch Finder Function ¦ Electronic Fence (Geo-fencing) Weather Forecast ¦ Sleep Quality Analysis ¦ Step,Fall Alarm and so on
CPU | UIS8910FF RTOS + MCU Dual chipset dual system
Display | 1.83 inch IPS
Resolution | 240*286
TP | Tempered Glass Capacitive Touch Screen
Antenna | 2G+4G+GPS/WIFI
Frequency Band | TDD-LTE: B34/B38/39/40/41 FDD-LTE: B1/3/5/8 GSM: 850/900/1800/1900
System Memory | NOR FLASH 192Mbyte（ROM）+128Mbyte （RAM）
VOLTE | 4G VOLTE
OS | RTOS
SIM Card | NANO SIM,Esim
External GPS | Support
BLE | BT2.1，External BLE
HR and Blood oxygen | VC32S
Blood Pressure | Pump-based Blood Pressure （medical Grade）
Step counting sensor | triaxial G-sensor
speeker | 0613
3D acceleration sensor | Support
MIC | 0420
Accurate Positioning | GPS，Beidou，WIFI，LBS，AGPS
Battery | High-Capacity High-Voltage Polymer Lithium Battery,4.4V，510mAh
charger | Meganetic
Material | PC+ABS
SOS button | yes
Buckle | Stainless steel buckle
Color | Black
Waterproof | IP65
Platform | App and Webpage platform
Weight | 81.5g
Gross weight and Size | 270.5g/122*122*81mm
PCS/Carton | 50pcs
Including | G53 4g Watch,Charge cable, Manual